## Blad1
Product Group
Discription | led down lights | led down lights | led down lights | led track lights | led track lights
SKU | DA145 | DA205 | DC240 | RDW30 | RDB30
Size spot | D165*H145mm | D225*H145mm | 240*150*60mm | D100*H160mm | D100*H160mm
Wattage | 24w | 40w | 30w | 30w | 30w
Voltage | 200-240v | 200-240v | 200-240v | 200-240v | 200-240v
Beam angle ° | 38° | 60° | 120° | 38° | 38°
Operational frequence | 50/60 Hz | 50/60 Hz | 50/60 Hz | 50/60 Hz | 50/60 Hz
CRI | >83 | >83 | >83 | >90 | >90
Power factor | >0.95 | >0.95 | >0.95 | >0.95 | >0.95
UGR-value | <19 | <19 | <19 | <19 | <19
Operational termperature | -20-50°C | -20-50°C | -20-50°C | -20-50°C | -20-50°C
Luminous Flux-3000K | 2112lm | 3520lm | 2640lm | 2640lm | 2640lm
Luminous Flux-4000K | 2160lm | 3600lm | 2700lm | 2700lm | 2700lm
Luminous Flux-5000K
Luminous Flux-6000K
Lumen Efficiency | 90LM/W | 90LM/W | 90LM/W | 90LM/W | 90LM/W
Led type and brandname | Epistar COB | Epistar COB | Epistar SMD | CREE COB | CREE COB
Driver type and brandname | BOKE | BOKE | BOKE | BOKE | BOKE
IP-value | IP40 | IP40 | IP40 | IP40 | IP40
Energie label | A | A | A | A | A
quality labels | A | A | A | A | A
Dimmable? | NO | NO | NO | NO | NO
Material fixture | Al+ led | Al+ led | Al+ led | Al+ led | Al+ led
Color fixture | White | white | white | white | black
Weight |  |  |  | 1KG | 1KG
Life span / Life time | 50000HRS | 50000HRS | 50000HRS | 50000HRS | 50000HRS
Warranty | 3 Years | 3 Years | 3 Years | 5 Years | 5 Years
Size Packing
Size Outer box | 38*38*32CM | 46*46*46CM | 51*33*25 CM | 51.5*46.8*25CM | 51.5*46.8*25CM
Amount in box | 8 | 12 | 8 | 12 | 12
Phase / Wire | / | / | / | 3 Phase/ 4 wire | 3 Phase/ 4 wire